## All pins
Pin Functionality | Pin Name | Edge connector pins | Display connector pins | Xbee connector pins | Usage | Comments
P0[0] / CAN_RD_1 / U3_TXD / I2C1_SDA / U0_TXD | p0_0 | 9
P0[1] / CAN_TD_1 / U3_RXD / I2C1_SCL / U0_RXD | p0_1 | 10
P0[2] / U0_TXD / U3_TXD | p0_2 | 42 |  |  | HDK UART0 TX
P0[3] / U0_RXD / U3_RXD | p0_3 | 41 |  |  | HDK UART0 RX
P0[4] / I2S_RX_SCK / CAN_RD_2 / T2_CAP_0 / unused / CMP_ROSC / unused / LCD_VD_0 | p0_4 | 34 | 1 |  | LCD_VD0 | Only used for 24-bit color depth
P0[5] / I2S_RX_WS / CAN_TD_2 / T2_CAP_1 / unused / CMP_RESET / unused / LCD_VD_1 | p0_5 | 33 | 2 |  | LCD_VD1 | Only used for 24-bit color depth
P0[6] / I2S_RX_SDA / SSP1_SSEL / T2_MAT_0 / U1_RTS / CMP_ROSC / unused / LCD_VD_8 | p0_6 | 14 | 16 |  | LCD_VD8 | Only used for 24-bit color depth
P0[7] / I2S_TX_SCK / SSP1_SCK / T2_MAT_1 / RTC_EV0 / CMP_VREF / unused / LCD_VD_9 | p0_7 | 13 | 17 |  | LCD_VD9 | Only used for 24-bit color depth
P0[8] / I2S_TX_WS / SSP1_MISO / T2_MAT_2 / RTC_EV1 / CMP1_IN3 / unused / LCD_VD_16 | p0_8 | 12 | 29 |  | LCD_VD16 | Only used for 24-bit color depth
P0[9] / I2S_TX_SDA / SSP1_MOSI / T2_MAT_3 / RTC_EV2 / CMP1_IN2 / unused / LCD_VD_17 | p0_9 | 11 | 30 |  | LCD_VD17 | Only used for 24-bit color depth
P0[10] / U2_TXD / I2C2_SDA / T3_MAT_0 / unused / unused / unused / LCD_VD_5 | p0_10 |  | 10 |  | LCD_VD5
P0[11] / U2_RXD / I2C2_SCL / T3_MAT_1 / unused / unused / unused / LCD_VD_10 | p0_11 |  | 18 |  | LCD_VD10
P0[13] / USB_UP_LED2 / SSP1_MOSI / ADC0_IN[7] | p0_13 |  |  |  | Controls mbed LED#2
P0[19] / U1_DSR / SD_CLK / I2C1_SDA / unused / unused / unused / LCD_VD_13 | p0_19 |  | 24 |  | LCD_VD13
P0[20] / U1_DTR / SD_CMD / I2C1_SCL / unused / unused / unused / LCD_VD_14 | p0_20 |  | 26 |  | LCD_VD14
P0[21] / U1_RI / SD_PWR / U4_OE / CAN_RD_1 / U4_CLK | p0_21 | 8
P0[23] / ADC0_IN[0] / I2S_RX_SCK / T3_CAP_0 | p0_23 | 15
P0[24] / ADC0_IN[1] / I2S_RX_WS / T3_CAP_1 | p0_24 | 16
P0[25] / ADC0_IN[2] / I2S_RX_SDA / U3_TXD | p0_25 | 17
P0[26] / ADC0_IN[3] / DAC_OUT / U3_RXD | p0_26 | 18
P0[27] / I2C0_SDA / USB_SDA1 | p0_27 |  | 54 |  | LCD I2C interface (I2C#0)
P0[28] / I2C0_SCL / USB_SCL1 | p0_28 |  | 55 |  | LCD I2C interface (I2C#0)
P0[29] / USB_D+1 / EINT_0 | p0_29 |  |  |  | USB Host interface
P0[30] / USB_D-1 / EINT_1 | p0_30 |  |  |  | USB Host interface
P0[31] / USB_D+2 | p0_31 | 35 |  |  | USB Device or external interface
USB_D-2 | usb_dm2 | 36 |  |  | USB Device or external interface
P1[2] / ENET_TXD[2] / SD_CLK / PWM0_1 | p1_2 | 30
P1[3] / ENET_TXD[3] / SD_CMD / PWM0_2 | p1_3 | 29
P1[5] / ENET_TX_ER / SD_PWR / PWM0_3 / CMP1_IN1 | p1_5 | 28
P1[6] / ENET_TX_CLK / SD_DAT_0 / PWM0_4 / CMP0_IN3 | p1_6 | 27
P1[7] / ENET_COL / SD_DAT_1 / PWM0_5 / CMP1_IN0 | p1_7 | 26
P1[11] / ENET_RXD_2 / SD_DAT_2 / PWM0_6 | p1_11 | 25
P1[12] / ENET_RXD_3 / SD_DAT_3 / PWM0_CAP_0 / CMP1_OUT | p1_12 | 24
P1[13] / ENET_RX_DV | p1_13 |  |  |  | Controls mbed LED#3
P1[18] / USB_UP_LED1 / PWM1_1 / T1_CAP_0 / unused / SSP1_MISO | p1_18 |  |  |  | Controls mbed LED#1
P1[20] / USB_TX_DP1 / PWM1_2 / QEI_PHA / MC_FB0 / SSP0_SCK / LCD_VD_6 / LCD_VD_10 | p1_20 | 7 |  |  |  | Note that SPI0 is also used by LCD interface
P1[21] / USB_TX_DM1 / PWM1_3 / SSP0_SSEL / MC_ABORTn / unused / LCD_VD_7 / LCD_VD_11 | p1_21 |  | 20 |  | LCD_VD11
P1[22] / USB_RCV1 / USB_PWRD1 / T1_MAT_0 / MC_0B / SSP1_MOSI / LCD_VD_8 / LCD_VD_12 | p1_22 |  | 22 |  | LCD_VD12
P1[23] / USB_RX_DP1 / PWM1_4 / QEI_PHB / MC_FB1 / SSP0_MISO / LCD_VD_9 / LCD_VD_13 | p1_23 | 6 |  |  |  | Note that SPI0 is also used by LCD interface
P1[24] / USB_RX_DM1 / PWM1_5 / QEI_IDX / MC_FB2 / SSP0_MOSI / LCD_VD_10 / LCD_VD_14 | p1_24 | 5 |  |  |  | Note that SPI0 is also used by LCD interface
P1[25] / USB_LS1n / USB_HSTEN1n / T1_MAT_1 / MC_1A / CLKOUT / LCD_VD_11 / LCD_VD_15 | p1_25 |  | 28 |  | LCD_VD15
P1[26] / USB_SSPND1n / PWM1_6 / T0_CAP_0 / MC_1B / SSP1_SSEL / LCD_VD_12 / LCD_VD_20 | p1_26 |  | 36 |  | LCD_VD20
P1[27] / USB_INT1n / USB_OVRCR1n / T0_CAP_1 / CLKOUT / unused / LCD_VD_13 / LCD_VD_21 | p1_27 |  | 38 |  | LCD_VD21
P1[28] / USB_SCL1 / PWM1_CAP_0 / T0_MAT_0 / MC_2A / SSP0_SSEL / LCD_VD_14 / LCD_VD_22 | p1_28 |  | 40 |  | LCD_VD22
P1[29] / USB_SDA1 / PWM1_CAP_1 / T0_MAT_1 / MC_2B / U4_TXD / LCD_VD_15 / LCD_VD_23 | p1_29 |  | 42 |  | LCD_VD23
P1[30] / USB_PWRD2 / USB_VBUS / ADC0_IN[4] / I2C0_SDA / U3_OE | p1_30 | 19
P1[31] / USB_OVRCR2n / SSP1_SCK / ADC0_IN[5] / I2C0_SCL | p1_31 | 20
P2[0] / PWM1_1 / U1_TXD / unused / unused / unused / unused / LCD_PWR | p2_0 |  | 49 |  | LCD PWR
P2[1] / PWM1_2 / U1_RXD / unused / unused / unused / unused / LCD_LE | p2_1 |  | 53 |  | LCD LE
P2[2] / PWM1_3 / U1_CTS / T2_MAT_3 / unused / TRACEDATA[3] / unused / LCD_DCLK | p2_2 |  | 46 |  | LCD DCLK | Also used for trace data3
P2[3] / PWM1_4 / U1_DCD / T2_MAT_2 / unused / TRACEDATA[2] / unused / LCD_FP | p2_3 |  | 50 |  | LCD VSYNC | Also used for trace data2
P2[4] / PWM1_5 / U1_DSR / T2_MAT_1 / unused / TRACEDATA[1] / unused / LCD_ENAB_M | p2_4 |  | 48 |  | LCD DNAB | Also used for trace data1
P2[5] / PWM1_6 / U1_DTR / T2_MAT_0 / unused / TRACEDATA[0] / unused / LCD_LP | p2_5 |  | 52 |  | LCD HSYNC | Also used for trace data0
P2[6] / PWM1_CAP_0 / U1_RI / T2_CAP_0 / U2_OE / TRACECLK / LCD_VD_0 / LCD_VD_4 | p2_6 |  | 8 |  | LCD_VD4 | Also used for trace clock
P2[8] / CAN_TD_2 / U2_TXD / U1_CTS / ENET_MDC / unused / LCD_VD_2 / LCD_VD_6 | p2_8 |  | 12 |  | LCD_VD6
P2[9] / USB_CONNECT1 / U2_RXD / U4_RXD / ENET_MDIO / unused / LCD_VD_3 / LCD_VD_7 | p2_9 |  | 14 |  | LCD_VD7
P2[10] / EINT_0 / NMI | p2_10 | 23 |  |  |  | Must not be pulled low at reset, will enable ISP
P2[11] / EINT_1 / SD_DAT_1 / I2S_TX_SCK / unused / unused / unused / LCD_CLKIN | p2_11 |  | 44 |  | LCD CLKIN
P2[12] / EINT_2 / SD_DAT_2 / I2S_TX_WS / LCD_VD_4 / LCD_VD_3 / LCD_VD_8 / LCD_VD_18 | p2_12 |  | 32 |  | LCD_VD18
P2[13] / EINT_3 / SD_DAT_3 / I2S_TX_SDA / unused / LCD_VD_5 / LCD_VD_9 / LCD_VD_19 | p2_13 |  | 34 |  | LCD_VD19
P2[19] / EMC_CLK[1] | p2_19 |  |  |  | Controls mbed LED#4
P2[21] / EMC_DYCSn[1] | p2_21 |  | 60 |  | LCD GPIO
P2[22] / EMC_DYCSn[2] / SSP0_SCK / T3_CAP_0 | p2_22 |  | 56 |  | LCD SPI-SCK, using SPI0 | Signal can also exist at edge connector pin 7
P2[23] / EMC_DYCSn[3] / SSP0_SSEL / T3_CAP_1 | p2_23 |  | 57 |  | LCD SPI-SSEL,using SPI0
P2[25] / EMC_CKE[1] | p2_25 |  | 61 |  | LCD GPIO
P2[26] / EMC_CKE[2] / SSP0_MISO / T3_MAT_0 | p2_26 |  | 58 |  | LCD SPI-MISO, using SPI0 | Signal can also exist at edge connector pin 6
P2[27] / EMC_CKE[3] / SSP0_MOSI / T3_MAT_1 | p2_27 |  | 59 |  | LCD SPI-MOSI, using SPI0 | Signal can also exist at edge connector pin 5
P4[17] / EMC_A[17] | p4_17 |  |  | 5 | Xbee RESET
P4[18] / EMC_A[18] | p4_18 |  |  | 4 | Xbee CD/DOUT_EN
P4[19] / EMC_A[19] | p4_19 |  |  | 9 | Xbee DTR/SLEEP_RQ
P4[20] / EMC_A[20] / I2C2_SDA / SSP1_SCK | p4_20 |  |  | 12 | Xbee CTS
P4[21] / EMC_A[21] / I2C2_SCL / SSP1_SSEL | p4_21 |  |  | 16 | Xbee RTS
P4[22] / EMC_A[22] / U2_TXD / SSP1_MISO | p4_22 |  |  | 3 | Xbee DIN, using UART2
P4[23] / EMC_A[23] / U2_RXD / SSP1_MOSI | p4_23 |  |  | 2 | Xbee DOUT, using UART2
P4[28] / EMC_BLSn[2] / U3_TXD / T2_MAT_0 / unused / LCD_VD_6 / LCD_VD_10 / LCD_VD_2 | p4_28 |  | 4 |  | LCD_VD2
P4[29] / EMC_BLSn[3] / U3_RXD / T2_MAT_1 / I2C2_SCL / LCD_VD_7 / LCD_VD_11 / LCD_VD_3 | p4_29 |  | 6 |  | LCD_VD3
P5[0] / EMC_A[24] / SSP2_MOSI / T2_MAT_2 | p5_0 | 39
P5[1] / EMC_A[25] / SSP2_MISO / T2_MAT_3 | p5_1 | 38
P5[2] / EMC_A[26] / SSP2_SCK / T3_MAT_2 / unused / I2C0_SDA | p5_2 | 32 |  |  |  | Note that I2C0 is also used by LCD interface
P5[3] / EMC_A[27] / SSP2_SSEL / unused / U4_RXD / I2C0_SCL | p5_3 | 31 |  |  |  | Note that I2C0 is also used by LCD interface
P5[4] / U0_OE / unused / T3_MAT_3 / U4_TXD | p5_4 | 37
RESETn | resetn | 4
RTC_ALARM | rtc_alarm | 40
Vbat | vbat | 3

## Edge pins sorted
Pin Functionality | Pin Name | Edge connector pins | Display connector pins | Xbee connector pins | Usage | Comments
Vbat | vbat | 3
RESETn | resetn | 4
P1[24] / USB_RX_DM1 / PWM1_5 / QEI_IDX / MC_FB2 / SSP0_MOSI / LCD_VD_10 / LCD_VD_14 | p1_24 | 5 |  |  |  | Note that SPI0 is also used by LCD interface
P1[23] / USB_RX_DP1 / PWM1_4 / QEI_PHB / MC_FB1 / SSP0_MISO / LCD_VD_9 / LCD_VD_13 | p1_23 | 6 |  |  |  | Note that SPI0 is also used by LCD interface
P1[20] / USB_TX_DP1 / PWM1_2 / QEI_PHA / MC_FB0 / SSP0_SCK / LCD_VD_6 / LCD_VD_10 | p1_20 | 7 |  |  |  | Note that SPI0 is also used by LCD interface
P0[21] / U1_RI / SD_PWR / U4_OE / CAN_RD_1 / U4_CLK | p0_21 | 8
P0[0] / CAN_RD_1 / U3_TXD / I2C1_SDA / U0_TXD | p0_0 | 9
P0[1] / CAN_TD_1 / U3_RXD / I2C1_SCL / U0_RXD | p0_1 | 10
P0[9] / I2S_TX_SDA / SSP1_MOSI / T2_MAT_3 / RTC_EV2 / CMP1_IN2 / unused / LCD_VD_17 | p0_9 | 11 | 30 |  | LCD_VD17 | Only used for 24-bit color depth
P0[8] / I2S_TX_WS / SSP1_MISO / T2_MAT_2 / RTC_EV1 / CMP1_IN3 / unused / LCD_VD_16 | p0_8 | 12 | 29 |  | LCD_VD16 | Only used for 24-bit color depth
P0[7] / I2S_TX_SCK / SSP1_SCK / T2_MAT_1 / RTC_EV0 / CMP_VREF / unused / LCD_VD_9 | p0_7 | 13 | 17 |  | LCD_VD9 | Only used for 24-bit color depth
P0[6] / I2S_RX_SDA / SSP1_SSEL / T2_MAT_0 / U1_RTS / CMP_ROSC / unused / LCD_VD_8 | p0_6 | 14 | 16 |  | LCD_VD8 | Only used for 24-bit color depth
P0[23] / ADC0_IN[0] / I2S_RX_SCK / T3_CAP_0 | p0_23 | 15
P0[24] / ADC0_IN[1] / I2S_RX_WS / T3_CAP_1 | p0_24 | 16
P0[25] / ADC0_IN[2] / I2S_RX_SDA / U3_TXD | p0_25 | 17
P0[26] / ADC0_IN[3] / DAC_OUT / U3_RXD | p0_26 | 18
P1[30] / USB_PWRD2 / USB_VBUS / ADC0_IN[4] / I2C0_SDA / U3_OE | p1_30 | 19
P1[31] / USB_OVRCR2n / SSP1_SCK / ADC0_IN[5] / I2C0_SCL | p1_31 | 20
P2[10] / EINT_0 / NMI | p2_10 | 23 |  |  |  | Must not be pulled low at reset, will enable ISP
P1[12] / ENET_RXD_3 / SD_DAT_3 / PWM0_CAP_0 / CMP1_OUT | p1_12 | 24
P1[11] / ENET_RXD_2 / SD_DAT_2 / PWM0_6 | p1_11 | 25
P1[7] / ENET_COL / SD_DAT_1 / PWM0_5 / CMP1_IN0 | p1_7 | 26
P1[6] / ENET_TX_CLK / SD_DAT_0 / PWM0_4 / CMP0_IN3 | p1_6 | 27
P1[5] / ENET_TX_ER / SD_PWR / PWM0_3 / CMP1_IN1 | p1_5 | 28
P1[3] / ENET_TXD[3] / SD_CMD / PWM0_2 | p1_3 | 29
P1[2] / ENET_TXD[2] / SD_CLK / PWM0_1 | p1_2 | 30
P5[3] / EMC_A[27] / SSP2_SSEL / unused / U4_RXD / I2C0_SCL | p5_3 | 31 |  |  |  | Note that I2C0 is also used by LCD interface
P5[2] / EMC_A[26] / SSP2_SCK / T3_MAT_2 / unused / I2C0_SDA | p5_2 | 32 |  |  |  | Note that I2C0 is also used by LCD interface
P0[5] / I2S_RX_WS / CAN_TD_2 / T2_CAP_1 / unused / CMP_RESET / unused / LCD_VD_1 | p0_5 | 33 | 2 |  | LCD_VD1 | Only used for 24-bit color depth
P0[4] / I2S_RX_SCK / CAN_RD_2 / T2_CAP_0 / unused / CMP_ROSC / unused / LCD_VD_0 | p0_4 | 34 | 1 |  | LCD_VD0 | Only used for 24-bit color depth
P0[31] / USB_D+2 | p0_31 | 35 |  |  | USB Device or external interface
USB_D-2 | usb_dm2 | 36 |  |  | USB Device or external interface
P5[4] / U0_OE / unused / T3_MAT_3 / U4_TXD | p5_4 | 37
P5[1] / EMC_A[25] / SSP2_MISO / T2_MAT_3 | p5_1 | 38
P5[0] / EMC_A[24] / SSP2_MOSI / T2_MAT_2 | p5_0 | 39
RTC_ALARM | rtc_alarm | 40
P0[3] / U0_RXD / U3_RXD | p0_3 | 41 |  |  | HDK UART RX
P0[2] / U0_TXD / U3_TXD | p0_2 | 42 |  |  | HDK UART TX
P0[10] / U2_TXD / I2C2_SDA / T3_MAT_0 / unused / unused / unused / LCD_VD_5 | p0_10 |  | 10 |  | LCD_VD5
P0[11] / U2_RXD / I2C2_SCL / T3_MAT_1 / unused / unused / unused / LCD_VD_10 | p0_11 |  | 18 |  | LCD_VD10
P0[13] / USB_UP_LED2 / SSP1_MOSI / ADC0_IN[7] | p0_13 |  |  |  | Controls mbed LED#2
P0[19] / U1_DSR / SD_CLK / I2C1_SDA / unused / unused / unused / LCD_VD_13 | p0_19 |  | 24 |  | LCD_VD13
P0[20] / U1_DTR / SD_CMD / I2C1_SCL / unused / unused / unused / LCD_VD_14 | p0_20 |  | 26 |  | LCD_VD14
P0[27] / I2C0_SDA / USB_SDA1 | p0_27 |  | 54 |  | LCD I2C interface (I2C#0)
P0[28] / I2C0_SCL / USB_SCL1 | p0_28 |  | 55 |  | LCD I2C interface (I2C#0)
P0[29] / USB_D+1 / EINT_0 | p0_29 |  |  |  | USB Host interface
P0[30] / USB_D-1 / EINT_1 | p0_30 |  |  |  | USB Host interface
P1[13] / ENET_RX_DV | p1_13 |  |  |  | Controls mbed LED#3
P1[18] / USB_UP_LED1 / PWM1_1 / T1_CAP_0 / unused / SSP1_MISO | p1_18 |  |  |  | Controls mbed LED#1
P1[21] / USB_TX_DM1 / PWM1_3 / SSP0_SSEL / MC_ABORTn / unused / LCD_VD_7 / LCD_VD_11 | p1_21 |  | 20 |  | LCD_VD11
P1[22] / USB_RCV1 / USB_PWRD1 / T1_MAT_0 / MC_0B / SSP1_MOSI / LCD_VD_8 / LCD_VD_12 | p1_22 |  | 22 |  | LCD_VD12
P1[25] / USB_LS1n / USB_HSTEN1n / T1_MAT_1 / MC_1A / CLKOUT / LCD_VD_11 / LCD_VD_15 | p1_25 |  | 28 |  | LCD_VD15
P1[26] / USB_SSPND1n / PWM1_6 / T0_CAP_0 / MC_1B / SSP1_SSEL / LCD_VD_12 / LCD_VD_20 | p1_26 |  | 36 |  | LCD_VD20
P1[27] / USB_INT1n / USB_OVRCR1n / T0_CAP_1 / CLKOUT / unused / LCD_VD_13 / LCD_VD_21 | p1_27 |  | 38 |  | LCD_VD21
P1[28] / USB_SCL1 / PWM1_CAP_0 / T0_MAT_0 / MC_2A / SSP0_SSEL / LCD_VD_14 / LCD_VD_22 | p1_28 |  | 40 |  | LCD_VD22
P1[29] / USB_SDA1 / PWM1_CAP_1 / T0_MAT_1 / MC_2B / U4_TXD / LCD_VD_15 / LCD_VD_23 | p1_29 |  | 42 |  | LCD_VD23
P2[0] / PWM1_1 / U1_TXD / unused / unused / unused / unused / LCD_PWR | p2_0 |  | 49 |  | LCD PWR
P2[1] / PWM1_2 / U1_RXD / unused / unused / unused / unused / LCD_LE | p2_1 |  | 53 |  | LCD LE
P2[2] / PWM1_3 / U1_CTS / T2_MAT_3 / unused / TRACEDATA[3] / unused / LCD_DCLK | p2_2 |  | 46 |  | LCD DCLK | Also used for trace data3
P2[3] / PWM1_4 / U1_DCD / T2_MAT_2 / unused / TRACEDATA[2] / unused / LCD_FP | p2_3 |  | 50 |  | LCD VSYNC | Also used for trace data2
P2[4] / PWM1_5 / U1_DSR / T2_MAT_1 / unused / TRACEDATA[1] / unused / LCD_ENAB_M | p2_4 |  | 48 |  | LCD DNAB | Also used for trace data1
P2[5] / PWM1_6 / U1_DTR / T2_MAT_0 / unused / TRACEDATA[0] / unused / LCD_LP | p2_5 |  | 52 |  | LCD HSYNC | Also used for trace data0
P2[6] / PWM1_CAP_0 / U1_RI / T2_CAP_0 / U2_OE / TRACECLK / LCD_VD_0 / LCD_VD_4 | p2_6 |  | 8 |  | LCD_VD4 | Also used for trace clock
P2[8] / CAN_TD_2 / U2_TXD / U1_CTS / ENET_MDC / unused / LCD_VD_2 / LCD_VD_6 | p2_8 |  | 12 |  | LCD_VD6
P2[9] / USB_CONNECT1 / U2_RXD / U4_RXD / ENET_MDIO / unused / LCD_VD_3 / LCD_VD_7 | p2_9 |  | 14 |  | LCD_VD7
P2[11] / EINT_1 / SD_DAT_1 / I2S_TX_SCK / unused / unused / unused / LCD_CLKIN | p2_11 |  | 44 |  | LCD CLKIN
P2[12] / EINT_2 / SD_DAT_2 / I2S_TX_WS / LCD_VD_4 / LCD_VD_3 / LCD_VD_8 / LCD_VD_18 | p2_12 |  | 32 |  | LCD_VD18
P2[13] / EINT_3 / SD_DAT_3 / I2S_TX_SDA / unused / LCD_VD_5 / LCD_VD_9 / LCD_VD_19 | p2_13 |  | 34 |  | LCD_VD19
P2[19] / EMC_CLK[1] | p2_19 |  |  |  | Controls mbed LED#4
P2[21] / EMC_DYCSn[1] | p2_21 |  | 60 |  | LCD GPIO
P2[22] / EMC_DYCSn[2] / SSP0_SCK / T3_CAP_0 | p2_22 |  | 56 |  | LCD SPI-SCK, using SPI0 | Signal can also exist at edge connector pin 7
P2[23] / EMC_DYCSn[3] / SSP0_SSEL / T3_CAP_1 | p2_23 |  | 57 |  | LCD SPI-SSEL,using SPI0
P2[25] / EMC_CKE[1] | p2_25 |  | 61 |  | LCD GPIO
P2[26] / EMC_CKE[2] / SSP0_MISO / T3_MAT_0 | p2_26 |  | 58 |  | LCD SPI-MISO, using SPI0 | Signal can also exist at edge connector pin 6
P2[27] / EMC_CKE[3] / SSP0_MOSI / T3_MAT_1 | p2_27 |  | 59 |  | LCD SPI-MOSI, using SPI0 | Signal can also exist at edge connector pin 5
P4[17] / EMC_A[17] | p4_17 |  |  | 5 | Xbee RESET
P4[18] / EMC_A[18] | p4_18 |  |  | 4 | Xbee CD/DOUT_EN
P4[19] / EMC_A[19] | p4_19 |  |  | 9 | Xbee DTR/SLEEP_RQ
P4[20] / EMC_A[20] / I2C2_SDA / SSP1_SCK | p4_20 |  |  | 12 | Xbee CTS
P4[21] / EMC_A[21] / I2C2_SCL / SSP1_SSEL | p4_21 |  |  | 16 | Xbee RTS
P4[22] / EMC_A[22] / U2_TXD / SSP1_MISO | p4_22 |  |  | 3 | Xbee DIN, using UART2
P4[23] / EMC_A[23] / U2_RXD / SSP1_MOSI | p4_23 |  |  | 2 | Xbee DOUT, using UART2
P4[28] / EMC_BLSn[2] / U3_TXD / T2_MAT_0 / unused / LCD_VD_6 / LCD_VD_10 / LCD_VD_2 | p4_28 |  | 4 |  | LCD_VD2
P4[29] / EMC_BLSn[3] / U3_RXD / T2_MAT_1 / I2C2_SCL / LCD_VD_7 / LCD_VD_11 / LCD_VD_3 | p4_29 |  | 6 |  | LCD_VD3

## LCD pins sorted
Pin Functionality | Pin Name | Edge connector pins | Display connector pins | Xbee connector pins | Usage | Comments
P0[4] / I2S_RX_SCK / CAN_RD_2 / T2_CAP_0 / unused / CMP_ROSC / unused / LCD_VD_0 | p0_4 | 34 | 1 |  | LCD_VD0 | Only used for 24-bit color depth
P0[5] / I2S_RX_WS / CAN_TD_2 / T2_CAP_1 / unused / CMP_RESET / unused / LCD_VD_1 | p0_5 | 33 | 2 |  | LCD_VD1 | Only used for 24-bit color depth
P4[28] / EMC_BLSn[2] / U3_TXD / T2_MAT_0 / unused / LCD_VD_6 / LCD_VD_10 / LCD_VD_2 | p4_28 |  | 4 |  | LCD_VD2
P4[29] / EMC_BLSn[3] / U3_RXD / T2_MAT_1 / I2C2_SCL / LCD_VD_7 / LCD_VD_11 / LCD_VD_3 | p4_29 |  | 6 |  | LCD_VD3
P2[6] / PWM1_CAP_0 / U1_RI / T2_CAP_0 / U2_OE / TRACECLK / LCD_VD_0 / LCD_VD_4 | p2_6 |  | 8 |  | LCD_VD4 | Also used for trace clock
P0[10] / U2_TXD / I2C2_SDA / T3_MAT_0 / unused / unused / unused / LCD_VD_5 | p0_10 |  | 10 |  | LCD_VD5
P2[8] / CAN_TD_2 / U2_TXD / U1_CTS / ENET_MDC / unused / LCD_VD_2 / LCD_VD_6 | p2_8 |  | 12 |  | LCD_VD6
P2[9] / USB_CONNECT1 / U2_RXD / U4_RXD / ENET_MDIO / unused / LCD_VD_3 / LCD_VD_7 | p2_9 |  | 14 |  | LCD_VD7
P0[6] / I2S_RX_SDA / SSP1_SSEL / T2_MAT_0 / U1_RTS / CMP_ROSC / unused / LCD_VD_8 | p0_6 | 14 | 16 |  | LCD_VD8 | Only used for 24-bit color depth
P0[7] / I2S_TX_SCK / SSP1_SCK / T2_MAT_1 / RTC_EV0 / CMP_VREF / unused / LCD_VD_9 | p0_7 | 13 | 17 |  | LCD_VD9 | Only used for 24-bit color depth
P0[11] / U2_RXD / I2C2_SCL / T3_MAT_1 / unused / unused / unused / LCD_VD_10 | p0_11 |  | 18 |  | LCD_VD10
P1[21] / USB_TX_DM1 / PWM1_3 / SSP0_SSEL / MC_ABORTn / unused / LCD_VD_7 / LCD_VD_11 | p1_21 |  | 20 |  | LCD_VD11
P1[22] / USB_RCV1 / USB_PWRD1 / T1_MAT_0 / MC_0B / SSP1_MOSI / LCD_VD_8 / LCD_VD_12 | p1_22 |  | 22 |  | LCD_VD12
P0[19] / U1_DSR / SD_CLK / I2C1_SDA / unused / unused / unused / LCD_VD_13 | p0_19 |  | 24 |  | LCD_VD13
P0[20] / U1_DTR / SD_CMD / I2C1_SCL / unused / unused / unused / LCD_VD_14 | p0_20 |  | 26 |  | LCD_VD14
P1[25] / USB_LS1n / USB_HSTEN1n / T1_MAT_1 / MC_1A / CLKOUT / LCD_VD_11 / LCD_VD_15 | p1_25 |  | 28 |  | LCD_VD15
P0[8] / I2S_TX_WS / SSP1_MISO / T2_MAT_2 / RTC_EV1 / CMP1_IN3 / unused / LCD_VD_16 | p0_8 | 12 | 29 |  | LCD_VD16 | Only used for 24-bit color depth
P0[9] / I2S_TX_SDA / SSP1_MOSI / T2_MAT_3 / RTC_EV2 / CMP1_IN2 / unused / LCD_VD_17 | p0_9 | 11 | 30 |  | LCD_VD17 | Only used for 24-bit color depth
P2[12] / EINT_2 / SD_DAT_2 / I2S_TX_WS / LCD_VD_4 / LCD_VD_3 / LCD_VD_8 / LCD_VD_18 | p2_12 |  | 32 |  | LCD_VD18
P2[13] / EINT_3 / SD_DAT_3 / I2S_TX_SDA / unused / LCD_VD_5 / LCD_VD_9 / LCD_VD_19 | p2_13 |  | 34 |  | LCD_VD19
P1[26] / USB_SSPND1n / PWM1_6 / T0_CAP_0 / MC_1B / SSP1_SSEL / LCD_VD_12 / LCD_VD_20 | p1_26 |  | 36 |  | LCD_VD20
P1[27] / USB_INT1n / USB_OVRCR1n / T0_CAP_1 / CLKOUT / unused / LCD_VD_13 / LCD_VD_21 | p1_27 |  | 38 |  | LCD_VD21
P1[28] / USB_SCL1 / PWM1_CAP_0 / T0_MAT_0 / MC_2A / SSP0_SSEL / LCD_VD_14 / LCD_VD_22 | p1_28 |  | 40 |  | LCD_VD22
P1[29] / USB_SDA1 / PWM1_CAP_1 / T0_MAT_1 / MC_2B / U4_TXD / LCD_VD_15 / LCD_VD_23 | p1_29 |  | 42 |  | LCD_VD23
P2[11] / EINT_1 / SD_DAT_1 / I2S_TX_SCK / unused / unused / unused / LCD_CLKIN | p2_11 |  | 44 |  | LCD CLKIN
P2[2] / PWM1_3 / U1_CTS / T2_MAT_3 / unused / TRACEDATA[3] / unused / LCD_DCLK | p2_2 |  | 46 |  | LCD DCLK | Also used for trace data3
P2[4] / PWM1_5 / U1_DSR / T2_MAT_1 / unused / TRACEDATA[1] / unused / LCD_ENAB_M | p2_4 |  | 48 |  | LCD DNAB | Also used for trace data1
P2[0] / PWM1_1 / U1_TXD / unused / unused / unused / unused / LCD_PWR | p2_0 |  | 49 |  | LCD PWR
P2[3] / PWM1_4 / U1_DCD / T2_MAT_2 / unused / TRACEDATA[2] / unused / LCD_FP | p2_3 |  | 50 |  | LCD VSYNC | Also used for trace data2
P2[5] / PWM1_6 / U1_DTR / T2_MAT_0 / unused / TRACEDATA[0] / unused / LCD_LP | p2_5 |  | 52 |  | LCD HSYNC | Also used for trace data0
P2[1] / PWM1_2 / U1_RXD / unused / unused / unused / unused / LCD_LE | p2_1 |  | 53 |  | LCD LE
P0[27] / I2C0_SDA / USB_SDA1 | p0_27 |  | 54 |  | LCD I2C interface (I2C#0)
P0[28] / I2C0_SCL / USB_SCL1 | p0_28 |  | 55 |  | LCD I2C interface (I2C#0)
P2[22] / EMC_DYCSn[2] / SSP0_SCK / T3_CAP_0 | p2_22 |  | 56 |  | LCD SPI-SCK, using SPI0 | Signal can also exist at edge connector pin 7
P2[23] / EMC_DYCSn[3] / SSP0_SSEL / T3_CAP_1 | p2_23 |  | 57 |  | LCD SPI-SSEL,using SPI0
P2[26] / EMC_CKE[2] / SSP0_MISO / T3_MAT_0 | p2_26 |  | 58 |  | LCD SPI-MISO, using SPI0 | Signal can also exist at edge connector pin 6
P2[27] / EMC_CKE[3] / SSP0_MOSI / T3_MAT_1 | p2_27 |  | 59 |  | LCD SPI-MOSI, using SPI0 | Signal can also exist at edge connector pin 5
P2[21] / EMC_DYCSn[1] | p2_21 |  | 60 |  | LCD GPIO
P2[25] / EMC_CKE[1] | p2_25 |  | 61 |  | LCD GPIO
P0[0] / CAN_RD_1 / U3_TXD / I2C1_SDA / U0_TXD | p0_0 | 9
P0[1] / CAN_TD_1 / U3_RXD / I2C1_SCL / U0_RXD | p0_1 | 10
P0[2] / U0_TXD / U3_TXD | p0_2 | 42 |  |  | HDK UART TX
P0[3] / U0_RXD / U3_RXD | p0_3 | 41 |  |  | HDK UART RX
P0[13] / USB_UP_LED2 / SSP1_MOSI / ADC0_IN[7] | p0_13 |  |  |  | Controls mbed LED#2
P0[21] / U1_RI / SD_PWR / U4_OE / CAN_RD_1 / U4_CLK | p0_21 | 8
P0[23] / ADC0_IN[0] / I2S_RX_SCK / T3_CAP_0 | p0_23 | 15
P0[24] / ADC0_IN[1] / I2S_RX_WS / T3_CAP_1 | p0_24 | 16
P0[25] / ADC0_IN[2] / I2S_RX_SDA / U3_TXD | p0_25 | 17
P0[26] / ADC0_IN[3] / DAC_OUT / U3_RXD | p0_26 | 18
P0[29] / USB_D+1 / EINT_0 | p0_29 |  |  |  | USB Host interface
P0[30] / USB_D-1 / EINT_1 | p0_30 |  |  |  | USB Host interface
P0[31] / USB_D+2 | p0_31 | 35 |  |  | USB Device or external interface
USB_D-2 | usb_dm2 | 36 |  |  | USB Device or external interface
P1[2] / ENET_TXD[2] / SD_CLK / PWM0_1 | p1_2 | 30
P1[3] / ENET_TXD[3] / SD_CMD / PWM0_2 | p1_3 | 29
P1[5] / ENET_TX_ER / SD_PWR / PWM0_3 / CMP1_IN1 | p1_5 | 28
P1[6] / ENET_TX_CLK / SD_DAT_0 / PWM0_4 / CMP0_IN3 | p1_6 | 27
P1[7] / ENET_COL / SD_DAT_1 / PWM0_5 / CMP1_IN0 | p1_7 | 26
P1[11] / ENET_RXD_2 / SD_DAT_2 / PWM0_6 | p1_11 | 25
P1[12] / ENET_RXD_3 / SD_DAT_3 / PWM0_CAP_0 / CMP1_OUT | p1_12 | 24
P1[13] / ENET_RX_DV | p1_13 |  |  |  | Controls mbed LED#3
P1[18] / USB_UP_LED1 / PWM1_1 / T1_CAP_0 / unused / SSP1_MISO | p1_18 |  |  |  | Controls mbed LED#1
P1[20] / USB_TX_DP1 / PWM1_2 / QEI_PHA / MC_FB0 / SSP0_SCK / LCD_VD_6 / LCD_VD_10 | p1_20 | 7 |  |  |  | Note that SPI0 is also used by LCD interface
P1[23] / USB_RX_DP1 / PWM1_4 / QEI_PHB / MC_FB1 / SSP0_MISO / LCD_VD_9 / LCD_VD_13 | p1_23 | 6 |  |  |  | Note that SPI0 is also used by LCD interface
P1[24] / USB_RX_DM1 / PWM1_5 / QEI_IDX / MC_FB2 / SSP0_MOSI / LCD_VD_10 / LCD_VD_14 | p1_24 | 5 |  |  |  | Note that SPI0 is also used by LCD interface
P1[30] / USB_PWRD2 / USB_VBUS / ADC0_IN[4] / I2C0_SDA / U3_OE | p1_30 | 19
P1[31] / USB_OVRCR2n / SSP1_SCK / ADC0_IN[5] / I2C0_SCL | p1_31 | 20
P2[10] / EINT_0 / NMI | p2_10 | 23 |  |  |  | Must not be pulled low at reset, will enable ISP
P2[19] / EMC_CLK[1] | p2_19 |  |  |  | Controls mbed LED#4
P4[17] / EMC_A[17] | p4_17 |  |  | 5 | Xbee RESET
P4[18] / EMC_A[18] | p4_18 |  |  | 4 | Xbee CD/DOUT_EN
P4[19] / EMC_A[19] | p4_19 |  |  | 9 | Xbee DTR/SLEEP_RQ
P4[20] / EMC_A[20] / I2C2_SDA / SSP1_SCK | p4_20 |  |  | 12 | Xbee CTS
P4[21] / EMC_A[21] / I2C2_SCL / SSP1_SSEL | p4_21 |  |  | 16 | Xbee RTS
P4[22] / EMC_A[22] / U2_TXD / SSP1_MISO | p4_22 |  |  | 3 | Xbee DIN, using UART2
P4[23] / EMC_A[23] / U2_RXD / SSP1_MOSI | p4_23 |  |  | 2 | Xbee DOUT, using UART2
P5[0] / EMC_A[24] / SSP2_MOSI / T2_MAT_2 | p5_0 | 39
P5[1] / EMC_A[25] / SSP2_MISO / T2_MAT_3 | p5_1 | 38
P5[2] / EMC_A[26] / SSP2_SCK / T3_MAT_2 / unused / I2C0_SDA | p5_2 | 32 |  |  |  | Note that I2C0 is also used by LCD interface
P5[3] / EMC_A[27] / SSP2_SSEL / unused / U4_RXD / I2C0_SCL | p5_3 | 31 |  |  |  | Note that I2C0 is also used by LCD interface
P5[4] / U0_OE / unused / T3_MAT_3 / U4_TXD | p5_4 | 37
RESETn | resetn | 4
RTC_ALARM | rtc_alarm | 40
Vbat | vbat | 3